## Shotcrete Density
Element | Z (atomic number) | Mass Fraction (%) | overall density (kg/m^3) | overall density (g/cm^3) | Elemental Mass Density (g/cm^3) | Molar Mass (amu) | Number Density (#/cm^3) | fraction of atoms
Al | 13 | 6.04 | 2222.22 | 22.2222 | 1.3422 | 26.9815 | 2.9958e+22 | 0.047206
Ca | 20 | 9.54 |  |  | 2.12 | 40.078 | 3.1855e+22 | 0.050196
Fe | 26 | 2.54 |  |  | 0.56444 | 55.845 | 6.0868e+21 | 0.0095912
K | 19 | 1.76 |  |  | 0.39111 | 39.0983 | 6.0241e+21 | 0.0094925
Mg | 12 | 1.18 |  |  | 0.26222 | 24.305 | 6.4972e+21 | 0.010238
Mn | 25 | 0.37 |  |  | 0.082222 | 54.938 | 9.0129e+20 | 0.0014202
Na | 11 | 2.25 |  |  | 0.5 | 22.9898 | 1.3097e+22 | 0.020638
Si | 14 | 27.9 |  |  | 6.2 | 28.0855 | 1.3294e+23 | 0.20948
H | 1 | 0.04 |  |  | 0.0088889 | 1.0078 | 5.3114e+21 | 0.0083694
C | 6 | 0.04 |  |  | 0.0088889 | 12.011 | 4.4568e+20 | 0.00070227
O | 8 | 48 |  |  | 10.6667 | 15.999 | 4.015e+23 | 0.63266
Total |  | 99.66 |  |  | 22.1466 |  | 6.3462e+23 | 1
Reference: https://usa.sika.com/dms/getdocument.get/3b1394e4-dd73-4c31-92b6-973d26cb49a5/king-ms-d3.pdf
Use MS-D3 shotcrete mentioned in ref: https://confluence.slac.stanford.edu/display/NEXUS/Model+Neutron+Spectrum under "this report"
Z (atomic number) | fraction of atoms
1 | 0.0083694
6 | 0.00070227
8 | 0.63266
11 | 0.020638
12 | 0.010238
13 | 0.047206
14 | 0.20948
19 | 0.0094925
20 | 0.050196
25 | 0.0014202
26 | 0.0095912

## Shotcrete Hang
Z (atomic number) | fraction of atoms | renormalized fraction | my calculation | difference (%)
1 | 0.0004 | 0.0084355 | 0.0083694 | 0.78389
6 | 3.33e-05 | 0.00070226 | 0.00070227 | -0.0023871
8 | 0.03 | 0.63266 | 0.63266 | -0.00021193
11 | 0.000978 | 0.020625 | 0.020638 | -0.065146
12 | 0.000486 | 0.010249 | 0.010238 | 0.10957
13 | 0.00224 | 0.047239 | 0.047206 | 0.069979
14 | 0.00993 | 0.20941 | 0.20948 | -0.033755
19 | 0.00045 | 0.0094899 | 0.0094925 | -0.026726
20 | 0.00238 | 0.050191 | 0.050196 | -0.0090157
25 | 6.73e-05 | 0.0014193 | 0.0014202 | -0.066162
26 | 0.000454 | 0.0095743 | 0.0095912 | -0.17684
Total | 0.047419

## Norite
Element | Z (atomic number) | Mass Fraction (%) | overall density (kg/m^3) | overall density (g/cm^3) | Elemental Mass Density (g/cm^3) | Molar Mass (amu) | Number Density (#/cm^3) | fraction of atoms
H | 1 | 0.15 | 2720 | 27.2 | 0.0408 |  | #DIV/0! | #DIV/0!
C | 6 | 0.04 |  |  | 0.01088 |  | #DIV/0! | #DIV/0!
O | 8 | 46 |  |  | 12.512 |  | #DIV/0! | #DIV/0!
Na | 11 | 2.2 |  |  | 0.5984 |  | #DIV/0! | #DIV/0!
Mg | 12 | 3.3 |  |  | 0.8976 |  | #DIV/0! | #DIV/0!
Al | 13 | 9 |  |  | 2.448 |  | #DIV/0! | #DIV/0!
Si | 14 | 26.2 |  |  | 7.1264 |  | #DIV/0! | #DIV/0!
K | 19 | 1.2 |  |  | 0.3264 |  | #DIV/0! | #DIV/0!
Ca | 20 | 5.2 |  |  | 1.4144 |  | #DIV/0! | #DIV/0!
Mn | 25 | 0.1 |  |  | 0.0272 |  | #DIV/0! | #DIV/0!
Fe | 26 | 6.2 |  |  | 1.6864 |  | #DIV/0! | #DIV/0!
Ti | 22 | 0.5 |  |  | 0.136
[5 empty] | 27.2245 |  | #DIV/0! | #DIV/0!
Reference: https://usa.sika.com/dms/getdocument.get/3b1394e4-dd73-4c31-92b6-973d26cb49a5/king-ms-d3.pdf
Use MS-D3 shotcrete mentioned in ref: https://confluence.slac.stanford.edu/display/NEXUS/Model+Neutron+Spectrum under "this report"
Z (atomic number) | fraction of atoms
1 | 0.0083694
6 | 0.00070227
8 | 0.63266
11 | 0.020638
12 | 0.010238
13 | 0.047206
14 | 0.20948
19 | 0.0094925
20 | 0.050196
25 | 0.0014202
26 | 0.0095912

## Attenuation Coefficients
Shotcrete
Element | Isotope (A) | Microscopic Elastic Cross Section [JENDL 5.0 Fission Spectrum Average] (b) | (cm^2) | Isotope Fraction | Number Density (n/cm^3) | Scaled Number Density (n/cm^3) | Macroscopic Cross Section (1/cm) | Mean Free Path (cm)
Al | 27 | 2.966 | 2.966e-24 | 1 | 2.9958e+22 | 2.9958e+22 | 0.088854 | 11.2544
Ca | 40 | 2.701 | 2.701e-24 | 0.96941 | 3.1855e+22 | 3.0881e+22 | 0.086041 | 11.6224
Fe | 56 | 2.588 | 2.588e-24 | 0.91754 | 6.0868e+21 | 5.5849e+21 | 0.015753 | 63.4817
K | 39 | 2.654 | 2.654e-24 | 0.93258 | 6.0241e+21 | 5.618e+21 | 0.015988 | 62.547
Mg | 24 | 3.145 | 3.145e-24 | 0.7888 | 6.4972e+21 | 5.125e+21 | 0.020434 | 48.939
Mn | 55 | 2.588 | 2.588e-24 | 1 | 9.0129e+20 | 9.0129e+20 | 0.0023325 | 428.7156
Na | 23 | 2.7 | 2.7e-24 | 1 | 1.3097e+22 | 1.3097e+22 | 0.035363 | 28.2781
Si | 28 | 2.99 | 2.99e-24 | 0.92191 | 1.3294e+23 | 1.2256e+23 | 0.39749 | 2.5158
H | 1 | 3.927 | 3.927e-24 | 0.99972 | 5.3114e+21 | 5.3099e+21 | 0.020858 | 47.9438
C | 12 | 2.338 | 2.338e-24 | 0.9884 | 4.4568e+20 | 4.4051e+20 | 0.001042 | 959.7027
O | 16 | 2.756 | 2.756e-24 | 0.99738 | 4.015e+23 | 4.0045e+23 | 1.1065 | 0.90372
Totals |  |  |  |  | 6.3462e+23 | 6.1992e+23 | 1.7907 | 0.55844
Norite
Element | Isotope (A) | Microscopic Elastic Cross Section [JENDL 5.0 Fission Spectrum Average] (b) | (cm^2) | Isotope Fraction | Number Density (n/cm^3) | Scaled Number Density (n/cm^3) | Macroscopic Cross Section (1/cm) | Mean Free Path (cm)